## Sheet1
Sno | Part | Specs | Cost(INR) | Link1 | Link2
1 | Controller : ESP32 | Wifi, GPIO~25, ESP-NOW , 3.3V | 425 | ESP32 Development Board with Wifi & Bluetooth buy online at Low Price in India - ElectronicsComp.com
2 | Status light: WS2812 | 1 Meter -5V | 300 | WS2812B DC 5V 1m/60LEDS Non-Waterproof RGB 300 LEDs Strip 5 meter Roll - Red Green Blue : Amazon.in: Home & Kitchen
3 | Motor Option 1: N20-6V-60 - DCG | Supply: 3V to 6V Torque: 650g-cm | 313 | N20 6V 60 RPM Micro Metal Gear Motor buy online at Low Price in India - ElectronicsComp.com | GA12-N20-6v 60 RPM ALL Metal Gear Micro DC Motor with Precious Metal Brush GA12-N20-6v 60 RPM ALL Metal Gear Micro DC Motor with Precious Metal Brush [RMCS-2508] - ₹225.00 : Robokits India, Easy to use, Versatile Robotics & DIY kits
4 | Motor Option 2: N20-12V-60 DCG | Supply: 6V to 12V Torque: 970g-cm | 313 | N20 12V 60 RPM Micro Metal Gear Motor buy online at Low Price in India - ElectronicsComp.com
5 | Motor Option 3: 28BYJ-48 Stepper | Supply: 5V Torque:300g-cm | 99 | Buy 28BYJ-48 Stepper Motor with ULN2003 Motor Driver Online (robu.in)
6 | Driver Option 1: L298 Driver Board | 2 Channel, 2A/Channel, Upto 35V | 121 | L298 2A Dual Motor Driver Module with PWM Control buy online at Low Price in India - ElectronicsComp.com
7 | Driver Option 2: L293D IC | 2 Channel, 600mA/Channel, Upto 36V | 33 | https://www.electronicscomp.com/l293d-dual-h-bridge-motor-driver-ic
8 | Display Option 1: OLED SSD1306 | 0.96Inch Res:128x64 Color:Blue | 199 | 2.44 cm (0.96 Inch) I2C/IIC 128x64 OLED Display Module 4 Pin - Blue Color buy online at Low Price in India - ElectronicsComp.com
9 | Display Option 2: OLED SSD1306 | 0.96Inch Res:128x64 Color:YellowBlue | 246 | 2.44 cm (0.96 Inch) I2C/IIC 128x64 OLED Display Module 4 Pin - Yellow-Blue Color buy online at Low Price in India - ElectronicsComp.com
10 | Power Supply | 5v | 500
11 | Solenoid Lock | 12v , 0.8A | 330 | DC 12V Solenoid Electromagnetic Cabinet Door Lock buy online at Low Price in India - ElectronicsComp.com
12 | Boost Converter | Input 5V Output 12V 0.8A 9.6W | 81 | XL6009 DC- DC Adjustable Step UP Boost Power Converter Module buy online at Low Price in India - ElectronicsComp.com
13 | Misc Connectors and Cables |  | 300
14 | PCB |  | 500
15 | Magnetic Sensors | 2 pcs(Rs 82) | 164
16
17
18
19
20
Total |  |  | 2799