## Sheet1
Sno | Part | Specs | Cost(INR) | Link1 | Link2
1 | Controller : ESP32 | Wifi, GPIO~25, ESP-NOW , 3.3V | 425 | ESP32 Development Board with Wifi & Bluetooth buy online at Low Price in India - ElectronicsComp.com
2 | Status light: WS2812 | 1 Meter -5V | 300 | WS2812B DC 5V 1m/60LEDS Non-Waterproof RGB 300 LEDs Strip 5 meter Roll - Red Green Blue : Amazon.in: Home & Kitchen
3 | Motor Option 1: N20-6V-60 - DCG | Supply: 3V to 6V Torque: 650g-cm | 313 | N20 6V 60 RPM Micro Metal Gear Motor buy online at Low Price in India - ElectronicsComp.com | GA12-N20-6v 60 RPM ALL Metal Gear Micro DC Motor with Precious Metal Brush GA12-N20-6v 60 RPM ALL Metal Gear Micro DC Motor with Precious Metal Brush [RMCS-2508] - ₹225.00 : Robokits India, Easy to use, Versatile Robotics & DIY kits
4 | Motor Option 2: N20-12V-60 DCG | Supply: 6V to 12V Torque: 970g-cm | 313 | N20 12V 60 RPM Micro Metal Gear Motor buy online at Low Price in India - ElectronicsComp.com
5 | Motor Option 3: 28BYJ-48 Stepper | Supply: 5V Torque:300g-cm | 99 | Buy 28BYJ-48 Stepper Motor with ULN2003 Motor Driver Online (robu.in)
6 | Driver Option 1: L298 Driver Board | 2 Channel, 2A/Channel, Upto 35V | 121 | L298 2A Dual Motor Driver Module with PWM Control buy online at Low Price in India - ElectronicsComp.com
7 | Driver Option 2: L293D IC | 2 Channel, 600mA/Channel, Upto 36V | 33 | https://www.electronicscomp.com/l293d-dual-h-bridge-motor-driver-ic
8 | Display Option 1: OLED SSD1306 | 0.96Inch Res:128x64 Color:Blue | 199 | 2.44 cm (0.96 Inch) I2C/IIC 128x64 OLED Display Module 4 Pin - Blue Color buy online at Low Price in India - ElectronicsComp.com
9 | Display Option 2: OLED SSD1306 | 0.96Inch Res:128x64 Color:YellowBlue | 246 | 2.44 cm (0.96 Inch) I2C/IIC 128x64 OLED Display Module 4 Pin - Yellow-Blue Color buy online at Low Price in India - ElectronicsComp.com
10 | Power Supply | 5v | 500
11 | Solenoid Lock | 12v , 0.8A | 330 | DC 12V Solenoid Electromagnetic Cabinet Door Lock buy online at Low Price in India - ElectronicsComp.com
12 | Boost Converter | Input 5V Output 12V 0.8A 9.6W | 81 | XL6009 DC- DC Adjustable Step UP Boost Power Converter Module buy online at Low Price in India - ElectronicsComp.com
13 | Misc Connectors and Cables |  | 300
14 | PCB |  | 500
15 | Magnetic Sensors | 2 pcs(Rs 82) | 164
16
17
18
19
20
Total |  |  | 2799

## Kiosk-2_12-boxes
Sno | Item | Qty | Cost | Amount
1 | PCB - Main | 1 | 1425 | 1425
2 | Arduino Mega Original | 1 | 2700 | 2700
3 | PCB OPTO | 10 | 75 | 750
4 | PCB DRIVER IC | 2 | 30 | 60
5 | PCB Mux | 2 | 60 | 120
6 | Connector Pair | 10 | 15 | 150
7 | Buzzer | 1 | 50 | 50
8 | Misc | 1 | 200 | 200
9 | Arduino Cable | 1 | 200 | 200
10 | Light PCB | 1 | 200 | 200
11 | Light | 5 | 6 | 30
12 | Temperature Module | 12 | 177 | 2124
13 | Lock | 12 | 750 | 9000
14 | Ultrasonic Sensor | 16 | 80 | 1280
15 | Aviation Connector | 180 | 8 | 1440
16 | Cables | 18 | 110 | 1980
17 | 2-pin plug Connector | 15 | 6 | 90
18 | 3-pin plug Connector | 8 | 8 | 64
19 | 4-pin plug Connector | 8 | 10 | 80
20 | MCB | 2 | 140 | 280
21 | System | 1 | 10000 | 10000
22 | 10.1inch Display | 1 | 10000 | 10000
23 | DP to HDMI Connector | 2 | 250 | 500
24 | WIFI Adapter | 1 | 600 | 600
25 | Relay Board | 1 | 2800 | 2800
26 | SMPS | 2 | 1200 | 2400
27
28
29
30
| Total |  |  | 48523

## Kiosk-3_12-boxes
Sno | Item | Qty | Cost | Amount
1 | PCB - Main | 1 | 1425 | 1425
2 | Arduino Mega Original | 1 | 2700 | 2700
3 | PCB OPTO | 10 | 75 | 750
4 | PCB DRIVER IC | 2 | 30 | 60
5 | PCB Mux | 2 | 60 | 120
6 | Connector Pair | 10 | 15 | 150
7 | Buzzer | 1 | 50 | 50
8 | Misc | 1 | 200 | 200
9 | Arduino Cable | 1 | 200 | 200
10 | Light PCB | 1 | 200 | 200
11 | Light | 5 | 6 | 30
12 | Temperature Module | 12 | 159.3 | 1911.6
13 | Lock | 12 | 750 | 9000
14 | Ultrasonic Sensor | 16 | 80 | 1280
15 | Cables | 18 | 110 | 1980
16 | 2-pin plug Connector | 15 | 6 | 90
17 | 3-pin plug Connector | 8 | 8 | 64
18 | 4-pin plug Connector | 8 | 10 | 80
19 | MCB | 2 | 140 | 280
20 | System | 1 | 10000 | 10000
21 | 10.1inch Display | 1 | 12000 | 12000
22 | DP to HDMI Connector | 2 | 250 | 500
23 | Relay Board | 1 | 4000 | 4000
24 | SMPS | 2 | 1200 | 2400
25
26
27
28
29
30
| Total |  |  | 49470.6